## Sheet1
Signage table | Signage type 01 (1 No.) | Signage type 02 (5 No.) | Signage type 03 (1 No.) | Signage type 04 (1 No.)
height from ground - m | 0 | 0 | 0 | 0
max. projection - m | 0 | 0 | 0 | 0
Height - m | 7.8 | 2.66 | 3.4 | 1.94
Width - m | 3 | 1.8 | 5 | 1.5
Depth - m | 0.8 | 0.3 | 0.1 | 0.1
Material | aluminium | aluminium | aluminium | aluminium
max height of letters - cm | 40 | 40 | 40 | 40
colours | various | various | various | various
illuminated? | yes | yes | yes | yes
internally/externally illuminated | interally | interally | interally | interally
illuminance level | 350 cd/m2 | 351 cd/m2 | 352 cd/m2 | 353 cd/m2
static/intermittent | static | static | static | static