## Sheet1
| HERITAGE ASSET IMPACT ASSESSMENT |  |  | 4th FLOOR 18 HILTON STREET MANCHESTER NQ
REFERENCE | EXISTING ELEMENT | ORIGINAL | NON-ORIGINAL | PROPOSED WORK AND METHOD | HOW THE WORK MAY AFFECT THE ASSET IN TERMS OF HARM OR BENEFIT
1 | Pitch pine truss members | X |  | Introduction of new partitioning and infill boarding between members. | As far as possible the partitioning is designed to be located away from members so that they arent affected. Where partitions are centred under beams and infilling is required a shadwogap detail is used where shadowgaps are screw fixed for easy future removal. The asset will benefit from the new works providing an example of future fit outs where the trusses are left as unaffected as possible and that the principle of using non-permanent space division can be adopted as a future standard.
2 | Original pitch pine flooring | X |  | Fixing of new partitions | As above the amount of partitoning has been reduced to a minimum so floor fixings and potential damage are minimised. The flooring will be lightly sanded and sealed clear matt lacquer to avoid staining.
| Original Lime plastered walls | X |  | Fixing of new partitions | Partition studs fitted to floor and partiton top tracks to avoid excessive plugging and screw fixing to existing walls. Reduction in amount of partitioning where possible and use of freestanding space divisions as a benefit to the existing wall finishes
| Original Lime plastered walls | X |  | New galvanised skirting trunking. | The existing perimeter walls are a mixture of styles of skirting boards, most are new boards that have been installed in previous fit outs and are non-original . Where any original skirting boards are found these are to be encapsulated in MDF and the new galvanised skirting trunking installed over the top. This will preserve and protect the original asset. The system used for power trunking is referred to in the Heritage statement.
REFERENCE | EXISTING ELEMENT | ORIGINAL | NON-ORIGINAL | PROPOSED WORK AND METHOD | HOW THE WORK MAY AFFECT THE ASSET
3 | All existing surfaces affected by new fixtures and fittings | X |  | New furniture,fixtures and fittings | We have elected to keep the existing dining and most of the kitchen area as existing therefore re-purposing those areas. The bar area will be freestanding and the rear back bar will be self supporting and only restrained at the head with minimal secret fixed galv straps and plugs/screws.
4 | All existing surfaces affected by new cabled services distribution | X |  | New cabled services containment- refer also to Heritage statement | New galvanised containment trays suspended via threaded 6mm drop rods from ceiling galv brackets screw fixed through existing ceilings into rafters behind. This allows a light touch distribution of lighting and power and data cabling without cutting/drilling/forming holes into the existing structure.
5 | Existing lift area/WC location | X |  | Creation of additional WC. | Adoption of idea of creating "pod" appearance. New enclosing fabric to be designed to appear as if disconnected to adjacent surfaces and not taken full height to ceiling.
6 | Original pitch pine flooring | X |  | Cable distribution to island desks | Method of removal and storing of existing boarding and replacement described in the Heritage statement. The existing board can be stored in the building basement for replacement when required. The asset can then be renovated if the trunking is removed in the future