## Sheet1
M4(2) Checklist |  | Rev.4 / CW (OSA) / 07.07.25
Notes
Access to: At the point or points at which an occupant or visitor would expect to get in and out of a car:
| Level access to the principal entrance or suitable alternative entrance | Achieved for all houses
| Ramps between 1:12 and 1:20 | Achieved for all houses
| 900mm wide approach route | Achieved for all houses
| Landings 1,200mm long at the head, intermediate and base of ramps | Achieved for all houses
| All other external doors including to garden, garage, or parking area must have clear opening width of 850mm (one leaf on double leaf doors), 300mm nib and level threshold | 850mm clear opening width achieved for all houses Level threshold achieved for all houses 300mm nib not achieved to inside of front door due to overall house widths.
Parking
| Parking bay 2.4m wide x 4.8m long. Must be capable of being increased to 3.3m wide | 3.3m achieved by extending into side path. Cannot extend to 3.3m in worst case ramping front plots, side path gradient exceeds 1:20.
| Communal parking to flats to have at least one bay (to above dimensions) provided close to the shared entrance. Minimum clear access zone of 900mm to one side and a dropped kerb | Not applicable - no flats in the development
| Parking bay must be level or, where unavoidable, gently sloping (1:60 to 1:20) | Achieved for all houses
| Surface finishes to be firm and even with no loose laid materials | Achieved for all houses
Entrance
| Canopy at level entrance 900mm wide and 600mm deep | No canopies included to front elevations in order for the architecture to tie in with the existing Edwardian context. The brickwork façade is adequate for a canopy to be fitted later by a resident if they require one.
| Dusk to dawn timer or motion detection lighting adjacent to entrance | Achieved for all houses
| Entrance door minimum 850mm clear opening | Achieved for all houses
| If a porch is included it must allow 1,500mm between the two door swings | Not applicable - no porch included.
Circulation
| Minimum nib of 300mm to the leading edge of doors (entrance storey only) | 300mm nib not achieved to inside of front door due to overall house widths 300mm not achieved on door from entrance hall into living room
| Step free to all rooms within entrance storey | Achieved for all houses
| 900mm unobstructed corridor widths. | Achieved for all houses
| Living area to be included on entrance storey (living room, dining room or kitchen/dining) ▪ | Achieved for all houses
| Stairs 850mm clear width | Achieved for all houses
| 1,200mm minimum clear space in front of kitchen units and appliances | Achieved for all houses - except where a kitchen island is included.
| 850mm maximum height to glazing of principal window in living room | Achieved for all houses
Bedrooms
| Main double bedroom to have 750mm clear zone to both sides and foot of bed (2m x 1.5m bed) | Achieved for all houses
| Other double beds to have 750mm clear zone to one side and foot of bed (1.9m x 1350m bed) | Achieved for all houses - limited <750mm circulation at end of double bed in type B 1st floor rear bedroom - circa 2.5m wide.
| Single beds and twins to have 750mm clear zone to one side of each bed (1.9m x 0.9m bed) | Achieved for all houses
| All bedrooms to have clear access route 750mm from windows and doors. | Achieved for all houses
Sanitary Facilities
| For 1 or 2 bedroom houses, WC within entrance storey 1,600mm x 850mm or 1,050mm x 1,500mm | Not applicable - no 1 or 2 bedroom houses.
| For 3 bedroom and houses, WC within entrance storey capable of taking a future level access shower, 1,450mm x 1,800mm room size | In all houses a WC on entrance storey of 1600 x 850mm is included. 1450 x 1800mm not achieved due to overall house widths.
| WC doors to open outwards | Achieved for all houses
Bathrooms
| Every dwelling to have a bathroom including WC, basin and bath on the same floor as the main double bedroom | Achieved for all houses - ‘principal bedroom’ as 1st floor double bedroom.
| 1,100mm x 700mm clear access zones in front of WC and basin and to the side of a bath | Achieved for all houses
| Provision for future level access shower within the bathroom (1 or 2 bed houses) | Not applicable - no 1 or 2 bedroom houses.