## Sheet1
Works Summary
Item | Description | Quantity | Unit
Site Enabing Works
Scaffolding | Design, erection, maintenance, and dismantling | 4430 | m2
Access equipment | Hoists, cranes, and licenses for restricted access | - | Lump Sum
H&S compliance | Fire safety plans, risk assessments, and CDM compliance | - | Lump Sum
Demolition and Removal
EW1 - Tile Clad Wall | Removal of terracotta tiles and existing insulation | 328.11 | m2
EW2 - Steel Panel Clad Wall | Removal of stainless steel cladding and insulation | 478.58 | m2
EW3-5 - Render Clad Wall | Removal of render, insulation, and supporting frames | 3415 | m2
EW6 - Granite Clad Wall | Carefully dismantling 50mm granite panels mounted on pin support systems. Removing PIR rigid insulation (35mm) Waste segregation and disposal. | 94.59 | m2
EW7 - Ceddar Panelling | Dismantling cedar cladding boards on both sides of MF framing. Segregating materials for disposal. | 40.94 | m2
Replacement Works
PW1; Tile Clad Wall | A1-rated terracotta tiles, new insulation, and updated vapour barriers | 328.11 | m²
PW2; Steel Panel Clad Wall | A1-rated horizontal seam metal panels with upgraded thermal insulation and cavity | 478.58 | m²
PW3; Render Clad Wall (Screen) | New render system with fire-rated polystyrene and structural adjustments | 372.55 | m²
PW4; Render Clad Wall (Insulated Frame) | Fire-rated render system with thermal insulation and substructure | 2968.7 | m²
PW5; Render Clad Wall (Alternate Finish) | Similar to PW4, with alternate colour/finish | 74 | m²
PW6; Granite Clad Wall | Replacement of granite panels with fire-rated insulation and substructure | 94.59 | m²
PW7; Timber Effect Panelling | Fire-rated timber effect panels, substructure, and insulation | 40.94 | m²
EW8; Internal Party Wall | Acoustic plasterboard with cavity insulation and MF stud framework | - | -
Fire Barriers
Vertical cavity fire barriers (EI-60) | Compartment wall edges; closed state; SideRise RV 90/60 | 409.92 | lm
Horizontal cavity fire barriers (EI-60) | Compartment floor edges; open state; SideRise RH25-60/60 | 1501.69 | lm
Vertical cavity fire barriers (E-30/EI-15) | Window/door jambs; closed state; SideRise RV 90/30 | 1417.75 | lm
Horizontal cavity fire barriers (E-30/EI-15) | Window/door heads; closed state; SideRise CH 30/30 | 1063.09 | lm
Continuous cavity fire barriers (E-30/EI-15) | Service/ventilation duct openings; SideRise RV 90/30 and CH 30/30 | 18.1 | lm
Continuous cavity fire barriers (EI-60) | Eaves boxes; closed state; SideRise RV 90/60 and CH 60/60 | 107.64 | lm
M&E Interface | Coordination and integration of services | - | PCSum
Decking to Balconies | Replacement with fire-rated materials | 206.5 | m²
Disposal Costs Waste Management | Includes Skips, Transportation, Landfill fees for cladding and insulation | 1375.22 | m3
Building Works Total (Excluding Prelims)
Management/Preliminaries | Site setup, welfare facilities, scaffolding, safety compliance | - | Lump Sum
QA Inspections | Independent third-party inspections | - | PCSum
Design Fees | Fire engineering, façade redesign, and compliance documentation | - | PCSum
Contingency | Allowance for unforeseen works | - | Lump Sum
Performance Bond | Performance bond as per contract requirements | - | Lump Sum
Builidng Works Total