## Sheet1
Bell Munro Response
1 | The invert levels on S11 (prior to tank) and S12 (flow control after the tank) are 18.50 and 18.40 respectively as shown on the drawing. Therefore, there is 100mm of fall across the tank and 400mm of fall from the flow control to the backdrop connection. Invert levels for pipe connections added to the drawing J8683/DR01 Rev A for clarity.
2 | The UU pre-application response requested that any agreed rate does not exceed 5 l/s. The early engagement response from MCC Flood Risk Management team raised no objection to a dischage rate of 5l/s, as long as UU also accepted a discharge rate of 5l/s.
3 | The UU pre-application response requested that any agreed rate does not exceed 5 l/s. The early engagement response from MCC Flood Risk Management team raised no objection to a dischage rate of 5l/s, as long as UU also accepted a dischareg rate of 5l/s.
4 | Additional calculations have been provided as below.
5 | Overland flow route drawing ref. J8683/DR02 is now included.
6 | Hydraulic calculations – Drawing updated (J8683/DR01 Rev A) to show 72.96m3 and calcs extended to show the additional storms requested.
7 | Drainage construction details – Additional drawings ref. J8683/DR03 and J8683/DR04 attached.