## Sheet1
We are unit 3 - marked in red. The bin store is marked in orange and the collection point is marked at the end in blue. Steps; have solid foundations and have been suitably paved with a smooth continuous finish. A dropped kerb is already provided at the southern end of the footway along Upper Kirby Street, allowing for refuse collection at this location
The refuse vehicles will travel along Old Mill street and can access Upper Kirby Street off Old Mill Street.
The collection point will be accessible to the size of waste collection vehicles typically used by MCC. See below
the development has provided sufficient space to manoeuvre and load a vehicle of the following dimensions: Length – 11.5m , when loading – 13.1m; Width – 3m, when loading – 4.1m; Height – 4m, 6m including top loader arms;
REQUIREMENT : Turning circle, between kerbs – 17.88m, between walls – 19.39m. Paths between the waste storage area and the collection point must: -Be a minimum width of 1.54 metres; -Be free from kerbs / steps; -Have solid foundations and be suitably paved with a smooth continuous finish; and -Have dropped kerbs installed where the path meets the roadway
DEVELOPMENTS ANSWER steps; have solid foundations; be suitably paved with a smooth continuous finish. A dropped kerb is already provided at the southern end of the footway along Upper Kirby Street, allowing for refuse collection at this location