## Sheet1
AP | 1a AP Location | 1b Route (cable) | 1c Fixing | 1d Material (cable) | 2a Material (conduit) | 2b Route (conduit) | 3a New riser information | 3b Existing fabrics alteration/removal | Additional comments
405 | AP mounted directly above switch at low level |  |  | cable to be in brown colour coating
408 | AP location in red on image, AP on sat on top with no fixings. | cable route shown in blue on images | hole to be drilled in top of bookcase cable to be fished down the unit to the data point. AP unit to be installed on top of bookcase | cable to be in brown colour coating |  |  |  |  | A hole needs to be drilled in top of shelf. Note that removable panels will be unscrewed to side, not requiring joiner to remove solid panels at back
411 | AP location in red on image. note that AP is say on top with no fixing | cable route shown in blue on images | Existing data outlet to be retained and reused. Cabling to be fished through the cabinet. | cable to be in brown colour coating |  |  |  |  | A hole needs to be drilled in top of shelf. Note that removable panels will be unscrewed to side, not requiring joiner to remove solid panels at back
410 | AP location in red on image, AP on sat on top with no fixings. | cable route shown in blue on images | Existing data outlet to be retained and reused. Cabling to be fished through the cabinet. | cable to be in brown colour coating |  |  |  |  | A hole needs to be drilled in top of shelf. Note that removable panels will be unscrewed to side, not requiring joiner to remove solid panels at back
409 | AP location in red on image, AP on sat on top with no fixings. | cable route shown in blue on images | Existing data outlet to be retained and reused. Cablingbto be fished through the cabinet. | cable to be in brown colour coating |  |  |  |  | A hole needs to be drilled in top of shelf. Note that removable panels will be unscrewed to side, not requiring joiner to remove solid panels at back
407 | AP location in red on image, AP on sat on top with no fixings. | cable route shown in blue on images | Existing data outlet to be retained and reused. Cabling to be fished through the cabinet. | cable to be in brown colour coating |  |  |  |  | A hole needs to be drilled in top of shelf. Note that removable panels will be unscrewed to side, not requiring joiner to remove solid panels at back
406 | AP to sit on top of medium level central shelf. | cable route shown in blue on images | metal saddles. note no fixings required behind shelf. | cable to be in brown colour coating |  |  |  |  | note a hole needs to be drilled in top of shelf. Note that removable panels will be unscrewed to side, not requiring joiner to remove solid panels at backsecond hole drilled in base of bookshelf leading to void behind skirting
305 | AP location in red on image, AP sat on top of shelf with no fixings. | cable route shown in blue on images | fixings for cabling to be in conduit and metal saddles | cable to be in brown colour coating |  |  |  |  | cable to be run from skirting void up behind wall paneling void, hole drilled in top of paneling and brown cable neatly clipped to stone
302 |  |  | Cabling to be fished behind the cladding | cable to be in brown colour coating
304 | AP location in red on image, AP sat on top of shelf with no fixings. |  | Cabling to be fished behind the cladding | cable to be in brown colour coating |  |  |  |  | material of faceplate to match adjacent metal ones.
303 | existing data to be used. AP to sit on shelf
305
309 | Following route of existing AP |  | Cabling to be routed behind the cladding which shall follow the routing of the existing cabling | cable to be in brown colour coating
311 | AP location to be retaied on desk top existing data outlet to be retained and reused.
112 | [8 empty] | in SW corner of room underneath existing cctv and cables to be clipped alongside existing cables
113 | AP unit to be installed on top of porch | Cables routed as shown in blue, cables from basement. | new cable trunking to be installed. Trunking to match the existing where possible. Final finish to match the existing finish. | cable to be in brown colour coating
111 | AP to be integrated into new dispay cabinets |  | No containment required | cable to be in brown colour coating
-1510 | AP unit either installed on existing containment or on soffit. |  | cabling to be installed on existing containment | cable to be standard data cables
-1509 | AP unit either installed on existing containment or on soffit. |  | cabling to be installed on existing containment | cable to be standard data cables
-1507 | AP unit either installed on existing containment or on soffit. |  | cabling to be installed on existing containment | cable to be standard data cables
-1506 | AP unit either installed on existing containment or on soffit. |  | cabling to be installed on existing containment | cable to be standard data cables
-1508 | AP unit either installed on existing containment or on soffit. |  | cabling to be installed on existing containment | cable to be standard data cables
-1505 | AP unit either installed on existing containment | cable route shown in blue on images | cabling to be installed on existing containment | cable to be standard data cables
-1504 | AP unit either installed on existing containment | cable route shown in blue on images | cabling to be installed on existing containment | cable to be standard data cables
-1503 | AP unit either installed on existing containment or on soffit. |  | cabling to be installed on existing containment | cable to be standard data cables
-1502 | AP unit either installed on existing containment or on soffit. |  | cabling to be installed on existing containment | cable to be standard data cables
207 | AP Unit to be installed at low level above existing data outlet. |  | No containment required | cable to be in brown colour coating
206 | AP Unit to be installed at low level above existing data outlet. |  | No containment required | cable to be in brown colour coating
205 | AP Unit to be installed at low level above existing data outlet. |  | No containment required | cable to be in white colour coating | no conduit
204 | AP Unit to be installed at low level above existing data outlet. |  | No containment required
-1501 | AP unit either installed next to existing containment o | cable route shown in blue on images | cabling to be installed on existing containment | cable to be in brown colour coating
-0504 | AP unit either installed on existing containment or on soffit. | cable route shown in blue on images | cabling to be installed on existing containment | cable to be standard data cables
-0505 | New AP unit to be installed on wall at high level | cable route shown in blue on images | cabling to be installed on new containment | cable to be standard data cables | New galvanised cable tray to be installed for new nad existing cabling. |  |  |  | change proposal to run cable through a new riser in NW corner of west room (Dante Room), and cable in cellar to be neatly clipped to vault and run to comms room. (Architect's note for MCC to consider - this item should be part of a condition, depending on whether the future new riser is installed or not).
108 | New AP unit to be installed on wall at high level | cable route shown in blue on images | cabling to be installed on new containment | cable to be standard data cables | New galvanised cable tray to be installed for new and existing cabling.
106 |  | cable route following existing within this space
105 |  | cable route following existing within this space
101 | [8 empty] | proposal to fix AP in existing dropped ceiling, neatly within existing grid, utilising service riser located next to door (then into ceiling void)
004 |  | cable route following existing within this space |  | cable to be standard data cables | steel galvanised coonduit painted black to match adjacent black painter galvanised.
005 | AP unit to be mounted to the existing containment |  | cabling to be installed on existing containment | cable to be standard data cables |  |  |  |  | Alternatively - to route from cellar angled room (under Dante Room) straight into room through masonry wall (not through book shelf) alongside existing cables and penetrations.