## Sheet1
Energy and Carbon Proforma Non-residential Major development (+1,000m2)
Version 1.0
Project Name: | Hotspur Press
Application ref: | 138805/FO/2023
Date: | 2026-01-30
|  | Ref. name | Hotspur Press
|  | Area (m2GIA) | 17867
|  | Target values | Building 1 | Building 2 | Building 3 | Building 4 | Building 5 | +
Minimise energy demand | Space heating demand (kWh/m2GIA/yr) | ≤ 15 | 10.56
| Space cooling demand (kWh/m2GIA/yr) | ≤ 15 | 0.28
| Calculation methodology used to calculate space heating demand and confirmation that this covers all homes/blocks | Predictive energy model | SBEM
| Form factor per building | ≤ 2 | TBC by others at detailed design
| Average external wall U-value (W/m2K) | ≤ 0.15 | Podium - 0.12; Tower Curtain Walling - 0.9-0.93
| Average window U-value (W/m2K) | ≤ 1 (triple) | Podium 1; Tower Curtain Walling - 0.9-0.93
| Air permeability rate (m3/h/m2 @ 50 Pa) | ≤ 1 | Podium 3; Tower - 1
Maximise energy efficiency | BREEAM Ene 01 rating | Excellent | Excellent
| Energy use intensity (kWh/m2GIA/yr) | - | 27.68
| Calculation methodology used to calculate energy use intensity and confirmation that this covers all homes/blocks | Predictive energy model | SBEM
Use renewable energy | PV footprint area (% of ground floor space) | - | 30%
| Annual renewable energy generation (kWh/m2 building footprint/yr) | - | 2.58 kWh/m2/yr
| Renewable energy balance (%) | - | 6.887%
| Total energy used (kWh/yr) | - | 494558.56
| Total energy generated on-site (kWh/yr) | - | 34058
Use low carbon energy | Fossil fuel free (yes/no) | Yes | Yes
| Heat source | Electric | Electric
| Low Carbon Heat Appraisal completed | Yes | No
| Heat network suitability | - | No
| Exemption requested | -
| Efficiency of heating system (SCOP) | ≥ 3.5 | 1 - Space Heating; 3.56 - Hot Water
| Carbon content of heat (gCO2/kWh) | ≤ 100 | N/A
Reduce overheating risk | Has CIBSE TM52 been used to calculate overheating and does the building pass? | Yes | TM59 modelling for Part O compliance; Pass achieved
| What percentage of spaces are cooled? (% of GIA) | - | No student rooms require cooling; Only amenity and office areas require cooling which is expected to be less than 15% Total GIA
| Has a CIBSE TM52 assessment been carried out using DSY2 and DSY3 weather files? Have any additional passive measures been included as a result? | Yes | Yes; No additional passive measures proposed
Minimise embodied carbon | Upfront embodied carbon (kgCO2e/m2GIA) | - | 488
| List top three materials with the highest upfront embodied carbon emissions (kgCO2e/m2GIA): Concrete | - | 146.4
| Material 2 | - | 64.6
| Material 3 | - | 48.6
| Lifecycle embodied carbon (kgCO2e/m2GIA) - for large major developments only | - | 823
Offsets | Offset contribution (£) | - | N/A