## Intro
Energy and Carbon Proforma Introduction Version 1.0
What is the Energy and Carbon Proforma The Energy and Carbon Proforma is a tool to summarise the energy and carbon performance of a project. It requires information to be completed on the themes listed in the Energy and Carbon Framework.
Why the Energy and Carbon Proforma is important The energy and carbon proforma eases communication between applicants and planning officers, helping to determine if the full potential of a project from an energy and carbon perspective has been reached. If it has not, the proforma helps to easily identify where the development could be improved. Focusing on design solutions alleviates the financial pressure of costly solutions, encouraging the viability of developments without compromising in emissions.
Content of the Energy and Carbon Proforma There are six Energy and Carbon Proformas: three for residential developments and three for non-residential developments. The level of information required varies depending on type and size of development, but the overall structure remains the same, requiring data across the following themes: - Minimise energy demand - Maximising energy efficiency (omitted for small minor development) - Use renewable energy - Use low carbon energy - Reduce overheating risk - Minimise embodied carbon - Offsets (omitted for small minor development)
Energy and Carbon Proforma quick-start Refer to the acompanying Submissions Guidance for further information. The below explains how the Energy and Carbon Proforma is set out.

## Non-Resi - +1000m2(Units 1A-2C)
Energy and Carbon Proforma Non-residential Major development (+1,000m2)
Version 1.0
Project Name: | Manchester Business Park, Aviator Way
Application ref:
Date:
|  | Ref. name | Unit 1A | Unit 1B | Unit 2A | Unit 2B | Unit 2C
|  | Area (m2GIA) | 1706 | 1978 | 925 | 579 | 580
|  | Target values | Building 1 | Building 2 | Building 3 | Building 4 | Building 5 | +
Minimise energy demand | Space heating demand (kWh/m2GIA/yr) | ≤ 15 | 7.78 | 7.5 | 8.47 | 7.35 | 9.15
| Space cooling demand (kWh/m2GIA/yr) | ≤ 15 | 0.57 | 0.56 | 0.56 | 0.72 | 0.76
| Calculation methodology used to calculate space heating demand and confirmation that this covers all homes/blocks | Predictive energy model | DSM | DSM | DSM | DSM | DSM
| Form factor per building | ≤ 2 | 4.27 | 3.79 | 3.77 | 3.93 | 3.93
| Average external wall U-value (W/m2K) | ≤ 0.15 | 0.18 | 0.18 | 0.18 | 0.18 | 0.18
| Average window U-value (W/m2K) | ≤ 1 (triple) | 1.4 | 1.4 | 1.4 | 1.4 | 1.4
| Air permeability rate (m3/h/m2 @ 50 Pa) | ≤ 1 | 3 | 3 | 3 | 3 | 3
Maximise energy efficiency | BREEAM Ene 01 rating | Excellent | Excellent | Excellent | Excellent | Excellent | Excellent
| Energy use intensity (kWh/m2GIA/yr) | - | 74.67 | 74.71 | 76.55 | 75.05 | 76.9
| Calculation methodology used to calculate energy use intensity and confirmation that this covers all homes/blocks | Predictive energy model | DSM | DSM | DSM | DSM | DSM
Use renewable energy | PV footprint area (% of ground floor space) | - | 6.18% | 6.51% | 6.75% | 7.92% | 7.92%
| Annual renewable energy generation (kWh/m2 building footprint/yr) | - | 9.65 | 9.67 | 10.56 | 11.73 | 11.68
| Renewable energy balance (%) | - | 21.49 | 21.99 | 21.56 | 22.13 | 20.78
| Total energy used (kWh/yr) | - | 66650 | 76190 | 39080 | 25235 | 26875
| Total energy generated on-site (kWh/yr) | - | 14324 | 16756 | 8426 | 5585 | 5585
Use low carbon energy | Fossil fuel free (yes/no) | Yes | Yes | Yes | Yes | Yes | Yes
| Heat source | Electric | Electric | Electric | Electric | Electric | Electric
| Low Carbon Heat Appraisal completed | Yes | Yes | Yes | Yes | Yes | Yes
| Heat network suitability | - | No | No | No | No | No
| Exemption requested | - | N/A | N/A | N/A | N/A | N/A
| Efficiency of heating system (SCOP) | ≥ 3.5 | 3.5 | 3.5 | 3.5 | 3.5 | 3.5
| Carbon content of heat (gCO2/kWh) | ≤ 100 | 8.93 | 8.93 | 8.93 | 8.93 | 8.93
Reduce overheating risk | Has CIBSE TM52 been used to calculate overheating and does the building pass? | Yes | No | No | No | No | No
| What percentage of spaces are cooled? (% of GIA) | - | 4.73 | 4.08 | 6.62 | 10.48 | 10.55
| Has a CIBSE TM52 assessment been carried out using DSY2 and DSY3 weather files? Have any additional passive measures been included as a result? | Yes | No | No | No | No | No
Minimise embodied carbon | Upfront embodied carbon (kgCO2e/m2GIA) | - | 635 (project total considering all units)
| List top three materials with the highest upfront embodied carbon emissions (kgCO2e/m2GIA): Material 1 | - | Warehouse structural steel
| Material 2 | - | PVs
| Material 3 |  | Warehouse floor finish
| Lifecycle embodied carbon (kgCO2e/m2GIA) - for large major developments only | - | 873 (project total considering all units)
Offsets | Offset contribution (£) | -

## Non-Resi - +1000m2(Units 3A-4)
Energy and Carbon Proforma Non-residential Major development (+1,000m2)
Version 1.0
Project Name: | Manchester Business Park, Aviator Way
Application ref:
Date:
|  | Ref. name | Unit 3A | Unit 3B | Unit 3C | Unit 4
|  | Area (m2GIA) | 1150 | 923 | 702 | 1624
|  | Target values | Building 1 | Building 2 | Building 3 | Building 4 | Building 5 | +
Minimise energy demand | Space heating demand (kWh/m2GIA/yr) | ≤ 15 | 7.86 | 6.99 | 8.97 | 8.27
| Space cooling demand (kWh/m2GIA/yr) | ≤ 15 | 0.53 | 0.59 | 0.66 | 0.57
| Calculation methodology used to calculate space heating demand and confirmation that this covers all homes/blocks | Predictive energy model | DSM | DSM | DSM | DSM
| Form factor per building | ≤ 2 | 3.85 | 3.77 | 3.93 | 3.78
| Average external wall U-value (W/m2K) | ≤ 0.15 | 0.18 | 0.18 | 0.18 | 0.18
| Average window U-value (W/m2K) | ≤ 1 (triple) | 1.4 | 1.4 | 1.4 | 1.4
| Air permeability rate (m3/h/m2 @ 50 Pa) | ≤ 1 | 3 | 3 | 3 | 3
Maximise energy efficiency | BREEAM Ene 01 rating | Excellent | Excellent | Excellent | Excellent | Excellent
| Energy use intensity (kWh/m2GIA/yr) | - | 75.52 | 74.87 | 76.22 | 74.61
| Calculation methodology used to calculate energy use intensity and confirmation that this covers all homes/blocks | Predictive energy model | DSM | DSM | DSM | DSM
Use renewable energy | PV footprint area (% of ground floor space) | - | 6.5% | 6.75% | 7.17% | 6.25%
| Annual renewable energy generation (kWh/m2 building footprint/yr) | - | 10.14 | 10.02 | 10.69 | 9.69
| Renewable energy balance (%) | - | 21.73 | 21.45 | 20.71 | 20.81
| Total energy used (kWh/yr) | - | 46520 | 37190 | 30820 | 64775
| Total energy generated on-site (kWh/yr) | - | 10111 | 7979 | 6383 | 13482
Use low carbon energy | Fossil fuel free (yes/no) | Yes | Yes | Yes | Yes | Yes
| Heat source | Electric | Electric | Electric | Electric | Electric
| Low Carbon Heat Appraisal completed | Yes | Yes | Yes | Yes | Yes
| Heat network suitability | - | No | No | No | No
| Exemption requested | - | N/A | N/A | N/A | N/A
| Efficiency of heating system (SCOP) | ≥ 3.5 | 3.5 | 3.5 | 3.5 | 3.5
| Carbon content of heat (gCO2/kWh) | ≤ 100 | 8.93 | 8.93 | 8.93 | 8.93
Reduce overheating risk | Has CIBSE TM52 been used to calculate overheating and does the building pass? | Yes | No | No | No | No
| What percentage of spaces are cooled? (% of GIA) | - | 5.69 | 7.04 | 9.34 | 5.87
| Has a CIBSE TM52 assessment been carried out using DSY2 and DSY3 weather files? Have any additional passive measures been included as a result? | Yes | No | No | No | No
Minimise embodied carbon | Upfront embodied carbon (kgCO2e/m2GIA) | - | see column for Unit 1A for total embodied carbon
| List top three materials with the highest upfront embodied carbon emissions (kgCO2e/m2GIA): Material 1 | -
| Material 2 | -
Material 3
| Lifecycle embodied carbon (kgCO2e/m2GIA) - for large major developments only | -
Offsets | Offset contribution (£) | -