## Intro
Energy and Carbon Proforma Introduction Version 1.0
What is the Energy and Carbon Proforma The Energy and Carbon Proforma is a tool to summarise the energy and carbon performance of a project. It requires information to be completed on the themes listed in the Energy and Carbon Framework.
Why the Energy and Carbon Proforma is important The energy and carbon proforma eases communication between applicants and planning officers, helping to determine if the full potential of a project from an energy and carbon perspective has been reached. If it has not, the proforma helps to easily identify where the development could be improved. Focusing on design solutions alleviates the financial pressure of costly solutions, encouraging the viability of developments without compromising in emissions.
Content of the Energy and Carbon Proforma There are six Energy and Carbon Proformas: three for residential developments and three for non-residential developments. The level of information required varies depending on type and size of development, but the overall structure remains the same, requiring data across the following themes: - Minimise energy demand - Maximising energy efficiency (omitted for small minor development) - Use renewable energy - Use low carbon energy - Reduce overheating risk - Minimise embodied carbon - Offsets (omitted for small minor development)
Energy and Carbon Proforma quick-start Refer to the acompanying Submissions Guidance for further information. The below explains how the Energy and Carbon Proforma is set out.

## Resi - XL extensions + 1 home
Energy and Carbon Proforma Residential Small minor development (XL extensions & 1 home)
Version 1.0
Project Name:
Application ref:
Date:
Ref. name
Area (m2 GIA)
|  | Target values | Extension/ home
Minimise energy demand | Form factor per home or extension | ≤ 2
| Average glazing ratio per façade: North | ~10-15%
| South | ~20-30%
| East | ~10-20%
| West | ~10-20%
| Average external walls U-value (W/m2K) | ≤ 0.15
| Wall thickness (mm) | > 400
| Average ground floor U-value (W/m2K) | ≤ 0.10
| Average external roofs U-value (W/m2K) | ≤ 0.10
| Average external doors U-value (W/m2K) | ≤ 1.0
| Average windows U-value (W/m2K) (or double/ triple glazed) | ≤ 1 (triple)
| Air permeability rate (m3/h/m2 @ 50 Pa) | ≤ 3
| Ventilation strategy (background only) | -
Use renewable energy | PV footprint area (% of ground floor space) | ≥ 40
Use low carbon energy | Fossil fuel free (yes/no) | Yes
| Heat source - Where the system for generating space heating and hot water is a heat pump and it achieves a SCOP of 3.5 or higher (then a Low Carbon Heat Appraisal not required) | Electric
Reduce overheating risk | Has the Good Homes Alliance overheating risk assessment tool been completed? | Yes
| Resulting score from the GHA tool? | <12
Minimise embodied carbon | Confirmation that a summary of the efforts made to design a lean, low carbon structure and building design has been submitted? | Yes

## Resi - 2-9 homes
Energy and Carbon Proforma Residential Minor development (2-9 homes)
Version 1.0
Project Name:
Application ref:
Date:
Ref. name
No. dwellings
Area (m2 GIA)
|  | Target values | Building 1 | Building 2 | Building 3 | Building 4 | Building 5 | Building 6 | Building 7 | Building 8 | Building 9
Minimise energy demand | Space heating demand (kWh/m2GIA/yr) | ≤ 15 (flats) - 20 (houses)
| Calculation methodology used to calculate space heating demand and confirmation that this covers all homes/blocks | Predictive energy model
| Form factor per building | ≤ 2
| Average external wall U-value (W/m2K) | ≤ 0.15
| Average window U-value (W/m2K) | ≤ 1 (triple)
| Air permeability rate (m3/h/m2 @ 50 Pa) | ≤ 1
Maximise energy efficiency | Energy use intensity (kWh/m2GIA/yr) | ≤ 35
| Calculation methodology used to calculate energy use intensity and confirmation that this covers all homes/blocks | Predictive energy model
Use renewable energy | PV footprint area (% of ground floor space) | ≥ 40
| Annual renewable energy generation (kWh/m2 building footprint/yr) | -
| Renewable energy balance (%) | -
| Total energy used (kWh/yr) | -
| Total energy generated on-site (kWh/yr) | -
Use low carbon energy | Fossil fuel free (yes/no) | Yes
| Heat source - Where the system for generating space heating and hot water is a heat pump and it achieves a SCOP of 3.5 or higher (then a Low Carbon Heat Appraisal not required) | Electric
Reduce overheating risk | Have Part O overheating requirements been met without the use of mechanical cooling? | Yes
Minimise embodied carbon | Confirmation that a summary of the efforts made to design a lean, low carbon structure and building design has been submitted? | Yes

## Resi - +10 homes
Energy and Carbon Proforma Residential Major development (+10 homes)
Version 1.0
Project Name: | Buzz Bingo
Application ref:
Date: | 08.05.26
|  | Ref. name | Block A 43 | Block B 40 | Block C 43 |  | Foxglove | House - Acacia | House - Cedar | Spruce | House - Hickory | Whole Development
No. dwellings
|  | Area (m2 GIA) | 4461 | 3523 | 4461 |  | 110 | 89 | 89 | 110 | 73 | 33355
|  | Target values | Building 1 | Building 2 | Building 3 | Building 4 | Building 5 | Building 6 | Building 7 | Building 8 | Building 9 | Building 10 | +
Minimise energy demand | Space heating demand (kWh/m2 GIA/yr) | ≤ 15 (flats) ≤ 20 (houses) | 9.0228 | 5.1893 | 5.006 | 14.1925 | 10.7089 | 26.1845 | 25.4911 | 22.6656 | 27.0408
| Calculation methodology used to calculate space heating demand and confirmation that this covers all homes/blocks | Predictive energy model | SAP Indicative Sample Unit | SAP Indicative Sample Unit | SAP Indicative Sample Unit | SAP Indicative Sample Unit | SAP Indicative Sample Unit | SAP Indicative Sample Unit | SAP Indicative Sample Unit | SAP Indicative Sample Unit | SAP Indicative Sample Unit
| Form factor per building | ≤ 2 | 0.78659 | 0.81039 | 0.95472 |  | 25.5727 | 1.5969 | 1.5647 | 1.3982 | 1.694
| Average external wall U-value (W/m2K) | ≤ 0.15 | 0.16 | 0.16 | 0.16 |  | 0.19 | 0.19 | 0.19 | 0.19 | 0.19
| Average window U-value (W/m2K) | ≤ 1 (triple) | 1.2 | 1.2 | 1.2 |  | 1.2 | 1.2 | 1.2 | 1.2 | 1.2
| Air permeability rate (m3/h/m2 @ 50 Pa) | ≤ 1 | 3 | 3 | 3 |  | 4 | 4 | 4 | 4 | 4
Maximise energy efficiency | Energy use intensity (kWh/m2 GIA/yr) | ≤ 35 | 76.5412 | 81.4402 | 98.793 | 105.5219 | 76.3427 | 85.5061 | 86.8372 | 76.0757 | 115.81
| Calculation methodology used to calculate energy use intensity and confirmation that this covers all homes/blocks | Predictive energy model | SAP Indicative Sample Unit | SAP Indicative Sample Unit | SAP Indicative Sample Unit |  | SAP Indicative Sample Unit | SAP Indicative Sample Unit | SAP Indicative Sample Unit | SAP Indicative Sample Unit | SAP Indicative Sample Unit
Use renewable energy | PV footprint area (% of ground floor space) | ≥ 40 | 6 | 7 | 6 | 5 | 6 | 11 | 11 | 10 | 14
| Annual renewable energy generation (kWh/m2 building footprint/yr) | - | 1.7398 | 1.8869 | 1.9871 |  | 7.4934 | 15.7198 | 7.4934 | 6.3594 | 18.2716
| Renewable energy balance (%) | - | 2.273 | 2.3169 | 2.0114 |  | 8.6293 | 18.3844 | 8.6293 | 8.3593 | 15.7772
| Total energy used (kWh/yr) | - | 341450.1084 | 286913.9303 | 440715.7005 |  | 7728.5126 | 7610.0428 | 7728.5126 | 8368.3277 | 8454.1272
| Total energy generated on-site (kWh/yr) | - | 7761.232 | 6647.648 | 8864.376 |  | 666.913 | 1399.0639 | 666.913 | 699.532 | 1333.826
Use low carbon energy | Fossil fuel free (yes/no) | Yes | Yes | Yes | Yes | Yes | Yes | No | No | No | No
| Heat source | Electric | Electric | Electric | Electric |  | Electric | Electric/Gas | Electric/Gas | Electric/Gas | Electric/Gas
| Low Carbon Heat Appraisal completed | Yes | See Energy Statement accompanying the application | See Energy Statement accompanying the application | See Energy Statement accompanying the application |  | See Energy Statement accompanying the application | See Energy Statement accompanying the application | See Energy Statement accompanying the application | See Energy Statement accompanying the application | See Energy Statement accompanying the application
| Heat network suitability | - | Not Considered Suitable - Case 4 - See Energy Statement accompanying the application | Not Considered Suitable - Case 4 - See Energy Statement accompanying the application | Not Considered Suitable - Case 4 - See Energy Statement accompanying the application |  | Not Considered Suitable - Case 4 - See Energy Statement accompanying the application | Not Considered Suitable - Case 4 - See Energy Statement accompanying the application | Not Considered Suitable - Case 4 - See Energy Statement accompanying the application | Not Considered Suitable - Case 4 - See Energy Statement accompanying the application | Not Considered Suitable - Case 4 - See Energy Statement accompanying the application
| Exemption requested | - | No | No | No |  | No | No | No | No | No
| Efficiency of heating system (SCOP) | ≥ 3.5 | Water: 2.5 Space: 1.0 | Water: 2.5 Space: 1.0 | Water: 2.5 Space: 1.0 |  | Water: 2.5 Space: 1.0 | Water: 2.5 Space: 0.94 | Water: 2.5 Space: 0.94 | Water: 2.5 Space: 0.94 | Water: 2.5 Space: 0.94
| Carbon content of heat (gCO2/kWh) | ≤ 100 | 0 to 100 | 0 to 100 | 0 to 100 |  | 0 to 100 | 0 to 220 | 0 to 220 | 0 to 220 | 0 to 220 | < Based on GMCA Low Carbon Heat Guidance figure
Reduce overheating risk | Have Part O overheating requirements been met without the use of mechanical cooling? | Yes | Yes | Yes | Yes | Yes | Yes | - | - | - | -
| If no, how many homes are cooled? | Yes | - | - | - |  | - | - | - | - | -
| Has a CIBSE TM59 assessment been carried out using DSY2 and DSY3 weather files? Have any additional passive measures been included as a result? | Yes | DSY2 and DSY3 not modelled but future weather DSY1_2050 was considered | DSY2 and DSY3 not modelled but future weather DSY1_2050 was considered | DSY2 and DSY3 not modelled but future weather DSY1_2050 was considered |  | DSY2 and DSY3 not modelled but future weather DSY1_2050 was considered | DSY2 and DSY3 not modelled but future weather DSY1_2050 was considered | DSY2 and DSY3 not modelled but future weather DSY1_2050 was considered | DSY2 and DSY3 not modelled but future weather DSY1_2050 was considered | DSY2 and DSY3 not modelled but future weather DSY1_2050 was considered
Minimise embodied carbon | Upfront embodied carbon (kgCO2e/m2GIA) | ≤ 500-600 | 1321.6609 | 1321.6609 | 1321.6609 | 1321.6609 | 1321.6609 | 1321.6609 | 1321.6609 | 1321.6609 | 1321.6609
| List top three materials with the highest upfront embodied carbon emissions (kgCO2e/m2GIA): Material 1 | - | Anticipated to be likely concrete and/or steel associated with the building structural requirements | Anticipated to be likely concrete and/or steel associated with the building structural requirements | Anticipated to be likely concrete and/or steel associated with the building structural requirements |  | Anticipated to be likely concrete and/or steel associated with the building structural requirements | Anticipated to be likely concrete and/or steel associated with the building structural requirements | Anticipated to be likely concrete and/or steel associated with the building structural requirements | Anticipated to be likely concrete and/or steel associated with the building structural requirements | Anticipated to be likely concrete and/or steel associated with the building structural requirements
| Material 2 | - | Anticipated to be likely concrete and/or steel associated with the building structural requirements | Anticipated to be likely concrete and/or steel associated with the building structural requirements | Anticipated to be likely concrete and/or steel associated with the building structural requirements |  | Anticipated to be likely concrete and/or steel associated with the building structural requirements | Anticipated to be likely concrete and/or steel associated with the building structural requirements | Anticipated to be likely concrete and/or steel associated with the building structural requirements | Anticipated to be likely concrete and/or steel associated with the building structural requirements | Anticipated to be likely concrete and/or steel associated with the building structural requirements
Material 3
| Lifecycle embodied carbon (kgCO2e/m2GIA) - for large major developments only | - | 4990.1364 | 4990.1364 | 4990.1364 |  | 4990.1364 | 4990.1364 | 4990.1364 | 4990.1364 | 4990.1364 | < Based on calculation for the whole development - see ES Chapter
Offsets | Offset contribution (£) | - | - | - | - | - | - | - | - | - | -

## Non-Resi - <100m2
Energy and Carbon Proforma Non-residential Small minor development (<100m2)
Version 1.0
Project Name:
Application ref:
Date:
Ref. name
Area (m2GIA)
|  | Target values | Building 1 | +
Minimise energy demand | Form factor per building | ≤ 2
| Average glazing ratio per façade: North | (% of façade)See 'Net Zero Design Guidance' for building type
South
East
West
| Average external walls U-value (W/m2K) | ≤ 0.15
| Wall thickness (mm) | > 400
| Average ground floor U-value (W/m2K) | ≤ 0.10
| Average external roofs U-value (W/m2K) | ≤ 0.10
| Average external doors U-value (W/m2K) | ≤ 1.20
| Average windows U-value (W/m2K) (or double/ triple glazed) | ≤ 1 (triple)
| Air permeability rate (m3/h/m2 @ 50 Pa) | ≤ 3
| Ventilation strategy (background only) | -
Use renewable energy | PV footprint area (% of ground floor space) | -
Use low carbon energy | Fossil fuel free (yes/no) | Yes
| Heat source - Where the system for generating space heating and hot water is a heat pump and it achieves a SCOP of 3.5 or higher (then a Low Carbon Heat Appraisal not required) | Electric
Reduce overheating risk | Has the Net Zero Design Guidance been followed for orientation, window areas and shading? | Yes
Minimise embodied carbon | Confirmation that a summary of the efforts made to design a lean, low carbon structure and building design has been submitted? | Yes

## Non-Resi - 100-999m2
Energy and Carbon Proforma Non-residential Minor development (100-999m2)
Version 1.0
Project Name:
Application ref:
Date:
Ref. name
Area (m2GIA)
|  | Target values | Building 1 | Building 2 | Building 3 | Building 4 | Building 5 | +
Minimise energy demand | Space heating demand (kWh/m2GIA/yr) | ≤ 15
| Space cooling demand (kWh/m2GIA/yr) | ≤ 15
| Calculation methodology used to calculate space heating demand and confirmation that this covers all homes/blocks | Predictive energy model
| Form factor per building | ≤ 2
| Average external wall U-value (W/m2K) | ≤ 0.15
| Average window U-value (W/m2K) | ≤ 1 (triple)
| Air permeability rate (m3/h/m2 @ 50 Pa) | ≤ 1
Maximise energy efficiency | BREEAM Ene 01 rating | Excellent
| Energy use intensity (kWh/m2GIA/yr) | -
| Calculation methodology used to calculate energy use intensity and confirmation that this covers all homes/blocks | Predictive energy model
Use renewable energy | PV footprint area (% of ground floor space) | -
| Annual renewable energy generation (kWh/m2 building footprint/yr) | -
| Renewable energy balance (%) | -
| Total energy used (kWh/yr) | -
| Total energy generated on-site (kWh/yr) | -
Use low carbon energy | Fossil fuel free (yes/no) | Yes
| Heat source - Where the system for generating space heating and hot water is a heat pump and it achieves a SCOP of 3.5 or higher (then a Low Carbon Heat Appraisal not required) | Electric
Reduce overheating risk | Has CIBSE TM52 been used to calculate overheating and does the building pass? | Yes
| What percentage of spaces are cooled? (% of GIA) | -
Minimise embodied carbon | Confirmation that a summary of the efforts made to design a lean, low carbon structure and building design has been submitted? | Yes

## Non-Resi - +1000m2
Energy and Carbon Proforma Non-residential Major development (+1,000m2)
Version 1.0
Project Name:
Application ref:
Date:
Ref. name
Area (m2GIA)
|  | Target values | Building 1 | Building 2 | Building 3 | Building 4 | Building 5 | +
Minimise energy demand | Space heating demand (kWh/m2GIA/yr) | ≤ 15
| Space cooling demand (kWh/m2GIA/yr) | ≤ 15
| Calculation methodology used to calculate space heating demand and confirmation that this covers all homes/blocks | Predictive energy model
| Form factor per building | ≤ 2
| Average external wall U-value (W/m2K) | ≤ 0.15
| Average window U-value (W/m2K) | ≤ 1 (triple)
| Air permeability rate (m3/h/m2 @ 50 Pa) | ≤ 1
Maximise energy efficiency | BREEAM Ene 01 rating | Excellent
| Energy use intensity (kWh/m2GIA/yr) | -
| Calculation methodology used to calculate energy use intensity and confirmation that this covers all homes/blocks | Predictive energy model
Use renewable energy | PV footprint area (% of ground floor space) | -
| Annual renewable energy generation (kWh/m2 building footprint/yr) | -
| Renewable energy balance (%) | -
| Total energy used (kWh/yr) | -
| Total energy generated on-site (kWh/yr) | -
Use low carbon energy | Fossil fuel free (yes/no) | Yes
| Heat source | Electric
| Low Carbon Heat Appraisal completed | Yes
| Heat network suitability | -
| Exemption requested | -
| Efficiency of heating system (SCOP) | ≥ 3.5
| Carbon content of heat (gCO2/kWh) | ≤ 100
Reduce overheating risk | Has CIBSE TM52 been used to calculate overheating and does the building pass? | Yes
| What percentage of spaces are cooled? (% of GIA) | -
| Has a CIBSE TM52 assessment been carried out using DSY2 and DSY3 weather files? Have any additional passive measures been included as a result? | Yes
Minimise embodied carbon | Upfront embodied carbon (kgCO2e/m2GIA) | -
| List top three materials with the highest upfront embodied carbon emissions (kgCO2e/m2GIA): Material 1 | -
| Material 2 | -
Material 3
| Lifecycle embodied carbon (kgCO2e/m2GIA) - for large major developments only | -
Offsets | Offset contribution (£) | -