## Sheet1
| Premise: | Victoria Baths
| Address: | Victoria Baths, Hathersage Road, Manchester, M13 0FE
| Scheme Description: | Ramp drainage works
| CP&P Job No: | AMP45996/2
| CTS PM/QS: | Chris True
Target Cost Issue
Victoria Baths - Ramp Drainage Works
Ref | Work Element | Approx Measure | Cost (£)
1 | General
1.1 | The Contractor shall price within this schedule for all works required by the drawings and specification as shown and described in the pricing documents as a whole or clearly apparent as being necessary for the complete and proper execution of the Works.
1.2 | Works not specifically itemised but required should be priced separately under the final item of work.
1.3 | It is the Contractor's sole responsibility to ascertain and confirm the quantities where appropriate. The quantities/rates to be provided will be used for comparison purposes.
2 | Health and Safety
2.1 | Allow for providing suitable site welfare facilities to comply with the Construction (Design and Management) Regulations 2015. | Item | 0
2.2 | The Principle Contractor shall include for all necessary arrangements to undertake the works in full compliance with the Construction (Design and Management) Regulations 2015. | Item | 0
3 | Site Set Up
3.1 | Allow for securing the site during the Works to prevent unauthorised access. | Item | 0
3.2 | Allow for the protection of the building and Works from adverse weather conditions as necessary. | Item | 0
4 | Groundworks
4.1 | Excavate to 150mm below basement floor level, ref MCC drawing: VBC-MCC-ZZ-ZZ-DR-B-0010 | 8.8 m2 | 0
AREA 1
4.2 | Pour 150mm concrete base to form footing of new masonry retaining wall. Pour 100mm concrete base to excavated areas behind existing retaining wall, as shown on MCC drawing VBC-MCC-ZZ-ZZ-DR-B-0010. Allow for fall of new concrete to direct rainwater towards new threshold drain. | 3.7 m2 | 0
4.3
AREA 2
4.4 | Pour 100mm concrete base to excavated area behind existing retaining wall. Allow for fall within new concrete base to direct rainwater towards new open channel gulley. | 5.1 m2
4.53 | Finish over cast concrete base with York stone pavers. Allow for open channel gulley to discharge into lowered existing gulley. | 4.9 m2
5 | Brickwork
5.1 | Construct one brick thick 'garden wall bond' retaining walls to retain existing finishes surface level, as shown on MCC drawing VBC-MCC-ZZ-ZZ-DR-B-0010. | 5.6 lm | 0
5.2 | Retaining wall to use clay red facing bricks. Retaining wall to follow gradient of existing ramp. Top course to be laid with headers, contractor to ensure the ramp / brickwork interface is even and does not protrude. | 5.6 lm | 0
5.3 | Allow for repointing to existing external wall once the ramp is cut away from the building, and brickwork is exposed. Extent of repointing to be confirmed with CA once brickwork is exposed. (ID Risk Item)
6 | Rainwater Gulleys / Drainage
6.1 | Clear all rainwater gulleys to ensure that gulleys are free flowing. (ID Risk Item)
6.2 | Existing gulley located in area 2 is to be lowered to new finished surface level
6.3 | Existing cast iron downpipe to be extended to reach new gulley level in area 2.
6.4 | New threshold drain to be connected to existing gulley. Allow for excavation to existing gulley as shown on MCC drawing VBC-MCC-ZZ-ZZ-DR-B-0010 - Proposed Works.
6.5 | Allow for new lead flashing to form upstand, dressed into new gully lining. Lead o be toothed into existing masonry joints to a min depth of 25mm. Upstand height to be 150mm minimum from gulley. Code 5 lead sheet to BS EN 12588.
6.6 | New perforated galvanised metal grating cover to be fitted over new drainage trench to area 1. Ensure metal grating follows the gradient of the ramp. Metal grate to be sat on new bracket system, sizes of bracket legs to be determined on site once trench is in place.
6.7 | New perforated galvanised metal grating cover to be fitted over excavated area 2. Cover will be level to maintain existing footpath. Metal grate to be sat on new bracket system, sizes of bracket legs to be determined on site once trench is in place.
7 | Site clearance
7.1 | Thoroughly clean site, remove all debris and dispose off site. | Item | 0
| TOTAL COST |  | 0