## Sheet1
Title: | Schedule of Works
Project: | DXH46067 - West Gorton Youth Centre - Remodelling / Refurbishment
Date: | 2026-02-01
Revision:
Item | Description | Quantity | Unit | Rate | £ p
1 | GENERAL - PRELIMS
1.1 | All works shall be carried out in accordance with good building practice and shall comply with all current regulations, British Standards, relevant codes of practice and manufacturers' recommendations. The Contractor must carry out the works conforming to all current Health & Safety legislation, including the Construction (Design and Management) Regulations 2015. It is the Contractor's responsibility to arrange for Notice to be provided to the relevant authority within the appropriate time-scale. |  | Item
1.2 | Where reference is made to the British Standards Specification, the British Standards Code of Practice, the latest revision will apply. Where no particular standards are available, the materials are to be to the best of their respective kinds and to the approval of the Contract Administrator (CA). |  | Item
1.3 | The Contractor must visit site and familiarise themself fully with the scope of work when compiling there price. The Contractor must also satisfy themself as to the facilities for welfare, access and storage of material and other site conditions. No additional costs will be accepted attributable to site conditions. |  | Item
1.4 | This Schedule of Works is to be read in conjunction with the following documents:- Drawings - Refer to Drawing Register Documents - Work Schedule/ NBS Specification - Designers Risk Assessment - Asbestos Survey Report - Structural Engineers Report (To be provided) |  | Item
1.5 | Any rates tendered should include for all works reasonably associated with the item, and the Contractor should determine the best manner to carry out the works. |  | Item
1.6 | It is the Contractor's responsibility to check all measurements on site and ascertain the exact nature of the work prior to submitting there tender. Claims for additional expense resulting from failure to comply with this clause will not be entertained. |  | Item
1.7 | Any quantities contained within this section of the tender document are for tendering purposes only. Any quantities derived from this information should be considered an estimate only. The Contractor must ascertain precise actual quantities by site inspection. Any significant discrepancies must be brought to the attention of the Contract Administrator as soon as they become apparent. |  | Item
1.8 | The Contractor is to allow for working around and providing adequate protection to all surfaces, finishes and equipment that are not to be affected/altered as part of the work at all times. The Contractor is to include for tidying up and making good all surfaces to walls, floors and ceilings affected by the works. |  | Item
1.9 | All works are to be carried out in a competent and workmanlike manner. The site shall be kept clean and tidy at all times. |  | Item
1.1 | The Contractor will be required, by way of certification, that all spoil, debris and rubbish resulting from the works is properly disposed of via a recognised tipping facility. |  | Item
1.11 | The Contractor must allow for temporary disconnection of existing service installations affected by the works and the reinstatement upon completion. Services must be tested/re-commissioned as necessary. |  | Item
1.12 | Where materials are specified by Manufacturer’s name, this infers that the nominated manufacturer should be used or, alternatively, an approved and equal manufacturer will be acceptable. This will be subject to (without prejudice) a reasonable assessment of the alternative product by the CA. |  | Item
1.13 | The Employer reserve the right to amend or omit the final scope of any items of the works by instruction. No claims for loss, expense or delay shall be allowed in connection with the issue of any such instructions. |  | Item
1.14 | Access – West Gorton Youth Centre is located on Gorton Lane, Manchester M12 5JT, refer to Location Plan. This will be used for accessing the site for all plant & materials / removing all debris arising from the works. |  | Item
1.15 | Site Compound – The contractor will propose a location for the site compound as part of site set-up plan. This will then be reviewed and agreed with the Contract Administrator. |  | Item
1.16 | Site Accommodation & Welfare Facilities - The Contractor shall provide all accommodation and welfare facilities for their own purposes during the works. The existing building is available to be used, at the Contractor's choice. |  | Item
1.17 | Room for Meetings - The Contractor will provide suitable temporary accommodation for site meetings, adequately heated and lit. The room shall be part of the Contractor's own area. Provide table and chairs for 8 people. |  | Item
1.18 | Lighting & Power - The contractor will provide their own means of generating both lighting and power for the duration of the project. |  | Item
1.19 | Site Management - The Contractor is to note the requirement of The Employer for the provision of a full time working / non-working supervisor during the contract period. Site staff responsible for supervision and control of these works are to be experienced and competent in this type of work and must be able to programme resources accurately and effectively monitor and co-ordinate all site staff including sub-contractors and suppliers. |  | Item
1.2 | The Contractor to include a cost for servicing / maintaining all newly installed plant and equipment for a 12month period, after Practical Completion is achieved, in accordance with the requirements of the associated Operating and Maintenance Manuals (O&M's) as submitted to the Client. |  | Item
0
2 | PROGRAMME
2.1 | Note - Weekend working will be allowed at the Contractor's discression. The contractor shall determine their own working hours of work. |  | Item
2.2 | Programme - The contractor will submit a programme of work with their tender submission. This will include a summary showing the sequence and timings of the principal part of the works and periods for both planning on design. |  | Item
|  |  | Total | 0
3 | BACKGROUND
3.1 | The building was formerly a Youth Centre and Pupil Referral Unit. The building is of two-storey construction, built in parts of traditional construction with sections of a steel framed detail, incorporating both flat and pitched roof details, originally built in the 1960s with an extension added in the 1970s. |  | Item
Item
3.2 | The Contractor should familiarise themselves with the construction of the two external fire escapes leading from first floor to ground level, as detailed on attached Drawing no FP7380-E-001 and the Structural Engineer's Report, when pricing the demolition works undertaking all necessary investigations as required. |  | Item
|  |  | Total | 0
4 | HEALTH & SAFETY HAZARDS
4.1 | The scheme, as proposed, incorporates measures taken by the designer to minimize construction hazards where possible and practical. To assist the contractor in the formulation of control measures in the Construaction Phase Health & Safety Plan, outline guidance is given below for the main hazards which are known to exist. The below is not an exhaustive list, and the contractor should also refer to the Pre-Construction Information and Designers Risk Assessment for a full list of hazards. Refer to attached Designers Risk Assessment. |  | Item
4.2 | Topography – The steel framed fire escapes are constructed over two floors (Ground and First floor) on level ground, assumed to be built on traditional foundations. |  | Item
4.3 | Possible Live Services - A CAT scan around the base of the existing steel framed fire escapes is to be undertaken to identify if there any any live services, or for suspected rogue services prior to demolition. |  | Item
4.4 | Asbestos Works |  | Item
| Note - The building has been surveyed by Lucion (Asbestos Consultants) who have provided an asbestos survey report, a copy of which is included in the tender documents and the Pre-construction information. The contractor should familiarise themselves with the documents prior to any demolition works commencing, and also for pricing purposes. See Asbestos Survey Report (West Gorton Youth Centre Asbestos Survey Report) |  | Item
4.5 | Falling Objects - Provide written method statement regarding method and sequence of work, protection etc. Issue copy to the MCC Contract Administrator. |  | Item
4.6 | Hygiene Hazards - Hypodermic needles / other sharps, used condoms and body fluid may be encountered during the project and as such, the contractor must ensure procedures are in place for the discovery of such health and hygiene hazards. Adequate PPE should be maintained on site for the foreseeable event of handling any such needles and sharp objects discovered on site. |  | Item
|  |  | Total | 0
5 | SITE ASSESSMENT
5.1 | External Staircase Demolition Plan – The contractor shall prepare and submit a demolition plan for review prior to work commencing. This shall contain a level of detail proportionate to the risks involved and will include the elements detailed below: |  | Item
5.2 | Structural Inspection – Refer to attached Structural Engineer's Report (to be confirmed). Prior to the works commencing on site. The contractor should ascertain any weak elements, supports or connections to inform the chosen methods of work and ensure that demolition activities can be carried out in such a way that the unplanned collapse of any part is avoided, by maintaining the structural stability of the remaining parts at all times. The method statement for the demolition should identify the sequence required to prevent accidental collapse of the structure. The Structural Engineer shall carry out an assessment on any suspended concrete landings to determine their inter-relationship with the concrete stairwells to determine how they can be removed safely. Submit proposals for any temporary supports that may be necessary to any existing structures to ensure stability during the works. |  | Item
6 | TEMPORARY WORKS
6.1 | Temporary Site Hoarding – Allow for enclosing the existing fire escape areas with Herras fencing to be 2.4m high, set up in accordance with HSE Guidelines (HSG 151) |  | Item
7 | SCOPE OF WORKS
External Works
Section A - Demolition of Steel Framed Staircases
7.1 | Isolate and strip out all internal and external mechanical and electrical services, located within the external staircase areas and remove from site. |  | Item
Item
7.2 | In accordance with the Pre-Construction Phase Plan, demolish the existing steel framed staircases located to the front and side of the building leading from the first floor areas to ground level, as indicated on enclosed Drawing Numbers: FP7380-E-001, FP7380-MBS-G-001, FP7380-MBS-IF-001 The works will consist of the following: - 1. Precautionary measures to be put into place to protect the existing building, during the demolition works. 2. Demolition of the existing steel framed staircases and cladding panels, inclusive of foundations. 3.Levelling / landscaping of the land around the base of the existing steel framed fire escapes. To recieve tarmacadam areas as per NBS Specification details to be base of the new steel framed fire escapes. 4. Making good to the brickwork / cladded facade on the removal of the steelwork supporting the existing framed staircases. |  | Item
7.3 | Carefully dismantle existing Cactus securiy system to perimeter of roof edge and remove from site. |  | Item
7.4 | Remove existing external guttering, rainwater and waste pipework to the building and remove from site. |  | Item
8 | Section C - Flat Roofing Works
8.1 | The flat roofing areas indicated on B2 Map Roof Plan are to be renewed, in accordance with the IKO Ultra Gold Waterproofing System as per attached NBS J21 and Appendix C - Flat Roof Details. |  | Item
8.2 | Strip existing flat roofing waterproofing systems from areas indicated on B2 Map Roof Plan, inclusive of upstands and detail items and remove from site. |  | Item
8.3 | Check substrate suitability and perform adhesion tests to ensure robust bond. |  | Item
8.4 | Prime and prepare the areas to receive the new waterproofing roofing system. |  | Item
8.5 | Install high performance IKO Ultra Gold waterproofing system to meet a 0.18W/m2k thermal requirement, inclusive of vapour control layer, tapered insulation system (as detailed in B1Tapered Insulation Plan), underlay and cap sheet; or a similar approved (i.e. Bauder) flat roofing system, to be installed in accordance with the Manufacturer's Instructions, inclusive of new upstand, perimeter edge and flashing details. |  | Item
Detailing Items
8.6 | Prime upstands abutments and perimeters to all of the above roof areas in accordance with Manufacturers Instructions. |  | Item
8.7 | Install detailing Underlayer to the upstand abutments and perimeters laid in accordance with the Manufacturer's Instructions. |  | Item
8.8 | Apply Capping Sheet to the upstand abutments and perimeters laid in accordance with Manufacturer's Instructions. |  | Item
9 | Section D - Pitched Roof |  | Item
9.1 | Strip existing pitched roofing tiles, insulation and underlay to locations as indicated on Drawing No FP7380-E-001 and B2 Map Roof Plan, inclusive of associated soffit, fascia and hip tile materials and remove from site. |  | Item
9.2 | Pitched roof areas as indicated on Drawing Numbers: FP7380-E-001 and Map Roof Plan to be replaced with a Metro-tile 9000.9 Slate Tile profile anti-vandal roofing system, or similar approved installed to include: Tile to be laid on 38mm x 50mm treated timber battens at 368mm centres. Air and Vapour Permeable LR Membrane laid on top of 110mm IKO Enertherm ALU PIR Insulation, VCL, on 18mm OSB Decking T&G4 Boards, to be installed above the steel framing, inclusive of cappings, hip tiles, and associated accessories and fittings. Knauf Fire Board to be tightly fittted below OSB between steel framework, with pitch roof designed to meet a U Value of 0.18W/m2k and fitted in accordance with NBS H67 and the Manufacturer's Instructions. |  | Item
10 | Section E - Through Wall System |  | Item
10.1 | Existing metal cladding, to locations as indicated on attached existing elevation drawings; inclusive of all internal pannelling and plasterboard, internal insulation, fixtures and fittings, to be removed in sections, not to compromise the structural integrity of the building. |  | Item
10.2 | Supply and fit to the previously removed metal cladded areas, as detailed on Proposed Elevation Drawings, a Knauf Through Wall System comprising of Profile: WM111GR.uk. Infill Panel Width:389.5mm. SFS 250 'C' (50/1.2) ¦ 600mm c/c. 2 x 12.5mm Fire Panel. VCL. SFS 1 x 100mm 1 x150mm Omnifit Slab (0.35) Insulation. 12.5mm Windliner. 100mm Rainscreen Slab Insulation. Height 4000mm. Fire Resistance 60min. Thermal Transmittance 'U' Value 0.17 Wm2K to be installed in accordance with the Manufacturer's Instruction details. |  | Item
10.3 | Supply and fix to the external wall surfaces of the Knauf Through Wall System to locations as detailed on Proposed Elevation Drawings, Dura Aliminium Cladding (Aanthracite) A2 fire-rated in accordance with BS EN 13501-1-2018. Vertical planks to be 172mm wide with a 150mm face, paired with 25mm x 48mm aluminium battens to be installed in accordance with the Specification and Manufacturer's details. |  | Item
11 | Section F - Window Replacements
Hgh Level Window Replacements
11.1 | Take out existing high level PVCu windows around the pitched roof areas to locations (the Hall) as detailed on Dwg FP7380-E-001 and remove from site, providing temporary roof support as deemed necessary. |  | Item
11.2 | The high level windows to the Hall are to be replaced with the Knuaf Through Wall and Dura Cladding Systems as detailed in Sections E aforementioned, making good internally with 6mm PVCu reveal and cill linings as required to accommodate the increased wall thickness due to the installation of external and internal insulation systems. |  | Item
Exising and New Window Openings
11.3 | Form new window openings to the bedsits, size and location as detailed on Drawing numbers: WGP-MCC-ZZ-ZZ-DR-A-100, WGP-MCC-ZZ-ZZ-DR-A-101, (Proposed Ground and First Floor Plans, and the Proposed Elevation Drawings); inclusive of Catnic Lintol supports as per Structural Engineer's details. Newly formed window openings to be closed off with proprietary Kingspan Kooltherm insulated cavity closers, to be fitted in accordance with the Manufacturer's Instructions. |  | Item
11.4 | Supply and fit new PVCu widows to the existing and newly formed window openings to locations as indicated on Drawing Numbers WGP-MCC-ZZ-ZZ-DR-A-100, WGP-MCC-ZZ-ZZ-DR-A-101, (Proposed Ground and First Floor Plans, and the Proposed Elevation Drawings). Windows to be Pilkington's EnergiKare triple glazed to meet Part L of the Building Regulations consisting of 36mm units of: Pilkington K OW glass inner and middle pane, Argon filled gas to voids and Optiwhite E outer pane). Style to incorporate a fire exit casement and trickle ventilation in accordance with Building Regulations. All framing finished in white; making good to reveals. |  | Item
12 | Section G - External Doors
12.1 | Break through brickwork to form 3no new doorway openings to locations as indicated on Drawing Numbers: WGP-MCC-ZZ-ZZ-DR-A-0050, WGP-MCC-ZZ-ZZ-DR-A-0051, (Proposed Ground and First Floor Plans, and the Proposed Elevation Drawings), inclusive of installing IG Standard Duty Cavity wall lintels designed to support the overhead brickwork. |  | Item
12.2 | Supply and fit 4no new Latham steel Secured by Design (SBD) Fire Escape Doors and frames (PAS24 Certified - or similar approved) to locations as indicated on Drawing Numbers: WGP-MCC-ZZ-ZZ-DR-A-100, WGP-MCC-ZZ-ZZ-DR-A-101, (Proposed Ground and First Floor Plans, and the Proposed Elevation Drawings), size to suit existing openings -( colour blue) to be installed in accordance with the Manufacturer's Instruction details. Doors to include Exidor's high security 700 series panic harware, door closers, multi point locking system and shoot bolts, to be fitted in accordance with the Manufacture's Instructions. |  | Item
12.3 | Supply and fit 1no new Latham steel Front Entrance Door, or similar approved (PAS24 Certified half glazed with safety glass) and frame to new reception location as indicated on Drawing Number WGP-MCC-ZZ-ZZ-DR-A-101 and Proposed Elevation Drawings) (to suit door size 2030 x 838mm - colour blue) , inclusive of 19 point locking system, door closer, and shoot bolts, to be fitted in accordance with the Manufacture's Instructions. |  | Item
12.4 | The Contractor is to allow for making good to all external window and door frame installations, to accommodate the increased wall thickness due to the installation of external and internal insulation systems. |  | Item
13 | Section H - Existing External Brickwork Areas
13.1 | Prepare all external brickwork wall surfaces as located on attached existing drawings and WGP-MCC-ZZ-ZZ-DR-A-100, WGP-MCC-ZZ-ZZ-DR-A-101, (Proposed Ground and First Floor Plans, and the Proposed Elevation Drawings) to receive a SIKA Insulated render system in accordance with the Manufacturer's Instructions consisting: |  | Item
13.2 | Existing brickwok to receive Parex Maite Adhesive, 100mm EPS Insulation to be mechanically fixed in accordance with the Manufacturer's Instructions. |  | Item
13.3 | Apply to the insulation, Parex Maite Base Coat, to be embedded with 355 AVU Reinforcing Mesh applied in accordance with the SIKA Manufacturer's Instructions. |  | Item
13.4 | Apply a further coat of the Parex Maite Base Coat, to receive a SIKA Primer Coat in preparation of the SIKA Dash render finish. |  | Item
13.5 | Apply the SIKA synthetic render finish in accordance with the Manufacturer's Instructions. |  | Item
14 | Section I - External Canopy Area |  | Item
14.1 | Carefully take down the existing pannelled ceiling and grid system from the undercroft ceiling entrance and remove from site. |  | Item
14.2 | Supply and fit to the underside concrete soffit area, 30mm Knauf Rocksilk RS45 Insulation, to be mechanically fixed to the underside of the soffit area, in accordance with the Manufacturer's Instructions. |  | Item
14.3 | Supply and fit to the Knauf Rocksilk Insulaion, a 12.5mm Knauf Aquapanel Exterior Cement Board, to be mechanically fixed to the underside of the soffit area, in accordance with the Manufacturer's Instructions. |  | Item
14.4 | Apply the SIKA synthetic render finish (Beige colour) to the Knauf Aquapanel Exterior Cement Soffit Board, in accordance with the Manufacturer's Instructions. |  | Item
Item
14.5 | Carefully take down the existing steel security railings to the Canopy area and remove from site. |  | Item
14.6 | Replace the previously removed security railings with EuroGuard® Flatform 868 horizontal twin mesh wire secuity panels (black powder coated) to be fitted in accordance with the Manufacturer's Instructions. |  | Item
14.7 | Carefully take down the existing steel hand railing to the Canopy Entrance area and remove from site. |  | Item
14.8 | Allow for the removal of the existing concrete ramp to the front Entrance area, to be replaced with a new concrete C20 ramp with gradient and landing sizes designed to comply with Part M Building Regulations (Approved Document). |  | Item
14.9 | Supply and fit new steel tubular handrails (powder coated) to the new concrete front entrance ramp, designed and installed to comply with Part K Building Regulations (Approved Document). |  | Item
15 | Section J - Exposed Steel Stantions
15.1 | Existing exposed external steel stantions to the building are to be framed out in studded treated timbers (75mm x 50mm) in preparation to be boxed in with an external board. |  | Item
15.2 | Supply and fit to all exposed steel stantions (to be boxed in on all elevations) a 12.5mm Knauf Aquapanel Exterior Cement Board, to be either mechanically fixed to the steel stantions, or to be firmly screw fixed fixed to the timber framing. |  | Item
15.3 | Apply the SIKA synthetic render finish (Beige colour) to the Knauf Aquapanel Exterior Cement Soffit Boards to all stantions, to be applied in accordance with the Manufacturer's Instructions. |  | Item
16 | Section K - New Tarmacadam Areas
16.1 | Prepare the existing canopy entrance area and surrounding footpaths areas within the curtliage of the building, in accordance with the NBS details as attached in Appendix B provided to receive a tarmacadam system. |  | Item
16.2 | Apply an asphalt concrete overlay to the existing pathways, to be laid in accordance with the attached NBS details provided. The wearing course should be at least 25-30mm thick when rolled, and should not deviate from the correct level by more than ± 6mm. There should be no roller marks in the finished surface. Inclusive of creating a minimum fall of 1:60 towards the main drive for drainage purposes. |  | Item
16.3 | Allow for the excavation of the ground to the existing canopy area to form a formation level to receive a new hardstanding area, to be constructed in accordance with the NBS details provided in Appendix B herewith, consisting of a sub-grade base (300mm in depth), a granular sub-base (150mm in depth), a binder course (65mm), to be topped with an Asphalt wearing/ top course (30mm in depth). |  | Item
Rear Section of Roadway to the Building
16.4 | Allow for the excavation of the ground to the existing rear roadway area to location as indicated on Drawing Number: DR-A-0100 (Proposed Site Plan) to form a formation level to receive a new hardstanding area, to be constructed in accordance with the NBS details provided in Appendix B herewith, consisting of a sub-grade base (300mm in depth), a granular sub-base (150mm in depth), a binder course (65mm), to be topped with an Asphalt wearing/ top course (30mm in depth). | 150m2
16.5 | Supply and fit concrete pressed flat top perimeter kerb edgings (to be fitted level to the tarmacadam surface) to the newly formed/ constructed hardstanding tarmacadam area. | 40LM
16.6 | Supply and fit 2.4m high Paladin fencing to the perimeter of the newly formed rear hard standing area, to include double gates, fitted to comply with BS 1722 Part 14 for Open Mesh Steel Panel Fences. Panel width 3000mm with Horizontal wires 4mm in V-beams; vertical wires 4mm (FX). Fencline to be Hot-dipped galvanised (BS EN ISO 1461) and polyester powder-coated (PPC) to be black in colour. |  | Item
17 | Section L - Drainage Works
17.1 | Excavate foul drain trench (450mm deep, 300mm wide) around the perimeter of the building (to faciliate the foul drainage provision for 20no bedsit sinks). Bottom of trench to be accuratley trimmed to receive 100mm PVCu drain laid on pea gravel in accordance with BS EN 13242. Pipework to be laid to a 1 in 40 fall, connected to the existing foul waste pipe and drainage system, to be backfilled with an approved granular material. |  | Item
17.2 | Supply and fit 4no 150mm Ring Sealed soil pipes to the locations as indicated on Drawing Numbers: WGP-MCC-ZZ-ZZ-DR-A-100, WGP-MCC-ZZ-ZZ-DR-A-101 to facilitate the foul / waste drainage provision for 20 new bedsit washhand basins. |  | Item
17.3 | New foul/ waste drainage system to include 4no rodding eyes fitted in accordance with BS EN 13162. |  | Item
17.4 | Existing below ground drainage system serving the building is to be pressured cleaned of debris to ensure they are free flowing. |  | Item
17.5 | Supply and fit to the perimeter of the roof edges Alutec 125mm Half Round Gutters to comply with BS EN 12056-3 and Approved Building Regulations Part H, to be installed in accordance with the Manufacturer's Instructions. |  | Item
18 | Section M - Internal Works
Ground and First Floor Internal Building Alterations
18.1 | All existing floor coverings (laminate timber, vinyl's and carpet) to be removed from site. |  | Item
18.2 | Carefully strip out existing timber floor boarding to the Hall/Gym area and remove from site. |  | Item
18.3 | Carefully strip out of all mechanical and electrical services from the ground and first floor areas and remove from site. |  | Item
18.4 | Strip out all existing sanitary fixtures and fittings from toilet, shower, sauna and wash areas throughout the building (capping off pipework as required) and remove from site. |  | Item
18.5 | Carefully strip out existing ground floor kitchen area, inclusive of cupboards, worktops, sinktops and all associated fixtures and fittings and remove from site. |  | Item
18.6 | Carefully strip out existing door frames and doors, inclusive of all associated architraves and skirtings and remove from site. |  | Item
18.7 | Carefully take down all existing plasterboard ceilings throughout the building and remove from site. |  | Item
19 | Section N - Structural Works
19.1 | Carefully remove existing internal blockwork walls, in accordance with the structural engineer's specifcations to locations as indicated Drawing Numbers: WGP-MCC-ZZ-ZZ-DR-A-0050, WGP-MCC-ZZ-ZZ-DR-A-0051 Demolition Plans (Ground and First Floors) deemed necessary to construct the new proposed ground and first floor layouts, removing all debris from site. |  | Item
19.2 | Break through existing internal blockwork walls to form new doorway openings to locations as indicated on Drawing Numbers: inclusive of installing IG Standard Duty Cavity wall lintels designed to support the overhead blockwork. |  | Item
19.3 | Construct Gyproc Partition Walls, or similar approved to locations as indicated on attached Drawing Numbers: WGP-MCC-ZZ-ZZ-DR-A-100, WGP-MCC-ZZ-ZZ-DR-A-101 to form 12no bedsits with associated toilet, shower and administration areas. The new partition walling (150mm in wall thickness) is to be constructed from the existing floor level to the underside of the existing ceiling with two layers of Gyproc SoundBloc 12.5mm each side of Gypframe 70 S 50 'C' Studs at 600mm centres with Gypframe RB1 Resilient Bar at 600mm centres to one side. 50mm Isover Acoustic Partition Roll (APR 1200) to be included within the cavity. |  | Item
19.4 | Supply and fit to the Hall/ Gym Floor area, 50mm Rigid PIR Insulation boarding, to be fitted in accordance with the Manufacturer's Instructions. |  | Item
19.5 | Supply and fit to the Hall/ Gym Floor area, 15mm Sound Mat3 Plus boarding, to be fitted in accordance with the Manufacturer's Instructions. |  | Item
19.6 | Supply and fit to the Hall/ Gym Floor over the Sound Mat3 Plus barding, 18mm OSB timber boarding, to be fitted in accordance with the Manufacturer's Instructions. |  | Item
19.7 | Prepare the 18mm OSB timber boarding, with a smooth 6mm plyboard finish, to be fitted in preparation of receiving a vinyl floor finish. |  | Item
19.8 | Construct Gyproc Partition Walls, or similar approved to locations as indicated in the Hall/ Gym areas - Drawing Numbers: WGP-MCC-ZZ-ZZ-DR-A-100, WGP-MCC-ZZ-ZZ-DR-A-101 to form 8no bedsits with associated toilet, shower and administration areas. The new partition walling (150mm in wall thickness) is to be constructed from the existing floor level to the underside of the existing ceiling with two layers of Gyproc SoundBloc 12.5mm each side of 100mm x 50mm timber vertial studs at 600mm centres with Gypframe RB1 Resilient Bar at 600mm centres to one side. 50mm Isover Acoustic Partition Roll (APR 1200) to be included within the cavity. |  | Item
19.9 | Supply and fit to the newly constructed partition walls across the Hall/Gym areas, a MITEK Posi heavy domestic ceiling Joist system, PS9 Profiles (225mm deep) joists to be positioned at 600c/c with 122mm flanges as per attached Appendix F design details, to be installed in accordance with the Manufacturer's Instructions. The Posi Joists are to be position on the vertical timber 100x50mm partition wall sections and suspended with joists hangers on the Knauf Through Walls for tansfer of loading requirements. |  | Item
20 | Section O - New Staircase Enclosure
20.1 | Construct new staircase enclosure in 150mm Celcon H&H Class A 7.3N dense blockwork to location as indicated on Drawing Numbers: WGP-MCC-ZZ-ZZ-DR-A-100 and WGP-MCC-ZZ-ZZ-DR-A-101 (Proposed Floor Layout Plans). The new blockwork walling is to be constructed from the existing ground floor level to the underside of the internal pitch roof line (to comply with Approved Document B, Part 1 and 2), utlising a 1:1:6 (cement, lime, sand) mortar mix. |  | Item
20.2 | Supply and fit a new Milbank precast concrete staircase, or similar approved to the newly formed ground floor staircase area, as identified on Drawing Numbers: WGP-MCC-ZZ-ZZ-DR-A-100 and WGP-MCC-ZZ-ZZ-DR-A-101, designed to comply with Building Regulations Approved Document K, with rise and going sizes to match the existing fire esape staircase, to be fitted in accordance with Manufacturer's Instructions. |  | Item
20.3 | New and existing blockwork walling to staircase ceiling areas to be sealed with a ROCKWOOL® SP FireStop system. |  | Item
20.4 | Form two new internal door openings to the stairwell blockwork walls to locations as indicated on Drawing Numbers: WGP-MCC-ZZ-ZZ-DR-A-100 and WGP-MCC-ZZ-ZZ-DR-A-101 (Proposed Ground and First Floor Plans), inclusive of installing IG Standard Duty Cavity wall lintels designed to support the overhead blockwork. |  | Item
20.5 | Supply and fit to the new precast concrete staircase, Bradfabs (or similar approved) a mild steel saw tooth stringer vertical bar balustrade and convex flat bar handrail system, designed to comply with Building Regulations Approved Document K, to be fitted in accordance with the Manufacturer's Instructions. Handrails and balustrades to be provided with a powder coat finish (black in colour). |  | Item
20.6 | The internal wall surfaces to both the new and existing staircases are to be lined out with 50.5mm British Gypsum Gyproc Thermaline PIR Insulated Plasterboard - (25.5mm PIR and two layers of 12.5mm Fire Rated Gyproc, or Knauf Wall Boards to be fitted in accordance with the Manufacturer's Instructions. |  | Item
20.7 | Apply Gypsum Thistle skim plaster finish to the new and existing staircase walls and ceilings at a minimum 2mm thickness, to be applied in accordance with EN 13279-1:2008 Standard requirements. |  | Item
21 | Section P - General Areas
21.1 | Supply and fit to all ground and first floor ceiling areas, a Knauf MF Ceiling Channel Grid System (MF-2-15-FP-30RS), fire rated to EI 1364 - Class2 (consisting of 2 x 15mm Knauf Fire Panels, 30mm Knauf Rocksilk RS45 Insulation with 50mm Knauf Acoustic Sound Insulation Roll), to be fitted in accordance with the Manufacturer's Instructions. |  | Item
21.2 | Supply and fit to the internal wall surfaces of all existing external facing brickwork walls, to locations as indicated on Drawing Numbers: WGP-MCC-ZZ-ZZ-DR-A-100, WGP-MCC-ZZ-ZZ-DR-A-101 (Proposed Ground and First Floor Plans), 38mm British Gypsum Gyproc Thermaline PIR Insulated Plasterboard - (25.5mm PIR and 12.5mm Gyproc Wall Board), to be fitted in accordance with Manufacturer's Instructions. |  | Item
21.3 | Apply Gypsum, (or similar approved) Thistle skim plaster finish to all new and disturbed internal partition walls and ceilings throughout the ground and first floor areas, at a minimum 2mm thickness to be applied in accordance with EN 13279-1:2008 Standard requirements. |  | Item
21.4 | The Contractor is to allow for installing 6no Fire Rated Ceiling Access Panels (3no to ground floor, 3no to first floor - size 800mm x 900mm), to be located in the newly formed corridor areas, as directed by the Contract Administrator. Access panels to be plasterboard lined, to be supplied by Access Panels Direct, or similar approved, designed to meet 60 minutes fire safety standards, to comply with BS EN 1634-1:2008, to be fitted in accordance with Manufacturer's Instructions. |  | Item
21.5 | New internal ground and first floor partition walls to be framed out to include new internal door openings to form the bedsits, corridor, water closets, shower, utility, lounge and kitchen areas, to locations as indicated on Drawing Numbers: WGP-MCC-ZZ-ZZ-DR-A-100 and WGP-MCC-ZZ-ZZ-DR-A-101; to accommodate new timber doors and frames to suit a 1981 x 900mm door sizes. |  | Item
21.6 | Supply and fit to newly formed doors openings on the ground and first floor areas, internal timber frames and doors (Howdens Llandow Oak Foil 20G Obscure Side Panel Glazed Flush FD30S Fire Doors), inclusive of installing intumescent strips, door closers, lever latch and deadlock furniture, to locations as indicated on Drawing Numbers: WGP-MCC-ZZ-ZZ-DR-A-100, WGP-MCC-ZZ-ZZ-DR-A-101 (Proposed Ground and First Floor Plans). Doors to be fitted with internal thumb turn locks with combined intumescent strips and smoke seals. |  | Item
21.7 | Supply and fit new moulded timber skirtings and architraves throughout the first and ground floor areas, sections to be half-round pattern approx 14mm thick and minimum 65mm deep, mitred joints, plug and screw fixed. All woodwork to be sanded down and prepared 2 coats white Dulux Trade Quick Dry Wood Primer Undercoat and 2 coats Dulux Trade Satinwood or equally approved. |  | Item
22 | Section Q - Wash Hand Basins, Toilets and Showers
22.1 | Supply and fit Closomat, wash hand basins and water closets to the new ground and first floor bedsits and toilet areas, to locations as indicated on Drawing Numbers: WGP-MCC-ZZ-ZZ-DR-A-100 and WGP-MCC-ZZ-ZZ-DR-A-101 (Proposed Ground and First Floor Plans). Accessible sanitaryware to comprise Closomat or equal approved WC and wash hand basin systems designed for assisted use. The WC shall be a Closomat automatic washing and drying unit with appropriate support rails, backrest and TMV‑controlled warm water supply, installed in accordance with manufacturer’s guidance and current regulations. Wash hand basins shall be height‑adjustable where indicated, with a minimum 300mm vertical adjustment range, suitable for seated and standing users, complete with TMV3 thermostatic mixer taps, flexible services and provision for wheelchair access beneath. All fixtures shall comply with BS 8300, Approved Document M and Changing Places guidance, and be installed with concealed services where practicable. |  | Item
22.2 | Level access shower trays to be provided by specialist manufacturer (e.g. AKW, Impey or equal approved), formed as a rigid, pre‑formed tray or wetroom former suitable for flush installation with the finished floor to provide step‑free access. The tray shall incorporate a slip‑resistant surface, integral or applied waterproofing, and falls to a proprietary waste outlet to ensure efficient drainage. The installation shall include compatible tanking to walls and floor, and be suitable for wheelchair users and assisted bathing environments. The system shall comply with BS 8300, Building Regulations Part M, and relevant accessible design guidance. |  | Item
23 | Section R - Ground Floor Accessible Toilet Areas
23.1 | Supply and fit to the designated 2no ground floor Accessible Toilet areas, as indicated on Drawing Numbers: WGP-MCC-ZZ-ZZ-DR-A-100 and WGP-MCC-ZZ-ZZ-DR-A-101 (Proposed Ground and First Floor Plans), Closomat water closets and cisterns (plus WRAS approved fittings packs, 450mm grab rails to the inside of the door, two 600mm grab rails fitted either side of the water closet, a ring only toilet seat, an auto hand drier, toilet paper and paper towel dispensers, soap dispenser, mirror and sanitary dispenser with associated fixtures and fittings to be fitted in accordance with Approved Document M. |  | Item
24 | New Shower Areas
24.1 | Prepare the toilet and shower wall surfaces to the locations as indicated on Drawing Numbers: WGP-MCC-ZZ-ZZ-DR-A-100 and WGP-MCC-ZZ-ZZ-DR-A-101 with an STS moisture-resistant tile backing board, to receive 300mm x 200mm Glazed wall tiles (colour - cream, fitted with an approved adhesive in accordance with the Manufacturer's Instructions. |  | Item
24.2 | Supply and fit Altro Stronghold 30 slip resistance vinyl safety flooring (colour K3017 -or similar approved), to include a vinyl skirting upstand detail to the new toilet and shower areas to locations as indicated on Drawing Numbers: WGP-MCC-ZZ-ZZ-DR-A-100 and WGP-MCC-ZZ-ZZ-DR-A-101 (Proposed Ground and First Floor Plans), to be fitted in accordance with the Manufacturer's Instructions. |  | Item
24.3 | Level access shower trays to be provided by specialist manufacturer (e.g. AKW, Impey or equal approved), formed as a rigid, pre‑formed tray or wetroom former suitable for flush installation with the finished floor to provide step‑free access. The tray shall incorporate a slip‑resistant surface, integral or applied waterproofing, and falls to a proprietary waste outlet to ensure efficient drainage. The installation shall include compatible tanking to walls and floor, and be suitable for wheelchair users and assisted bathing environments. The system shall comply with BS 8300, Building Regulations Part M, and relevant accessible design guidance.
24.4 | Full height shower cubicles to be provided in conjunction with the level access shower trays, comprising toughened safety glass panels (minimum 8–10mm thick) with anodised aluminium or equivalent corrosion‑resistant framing where applicable. The enclosure shall be designed specifically for level access installations, with no raised threshold or upstand, maintaining flush floor access throughout. Doors shall be hinged or bi‑fold type with a clear effective opening suitable for accessible use, fitted with easy‑operate handles and magnetic or compression seals to minimise water escape. The enclosure shall include appropriate silicone sealing and interfaces compatible with the tanked wetroom floor and walls. All components shall be robust, easy to clean, and suitable for use in wetroom and accessible bathroom environments, and installed in accordance with manufacturer’s instructions. The installation shall comply with BS 8300 and Building Regulations Part M, ensuring accessibility, safety and durability. |  | Item
24.5 | Apply 2no coats Dulux Easycare Emulsion paint to the ceiling of the new Shower areas. |  | Item
25 | Section S - Kitchen Area
25.1 | Provide and install new fitted kitchen to location as indicated on enclosed Drawing Number: WGP-MCC-ZZ-ZZ-DR-A-100 (Proposed Ground Floor Plan). Kitchen to be a Howdens Clerkenwell White Gloss effect (or similar approved) to include for 3m x 38mm Square Edged Laminate Worktop, three base units, three wall units inclusive of a 1.5 Bowl Sink and Chrome Rhone Tap Stainless Steel effect T Bar 230mm Handles, two 600mm Bosch Stainless Steel Single Fan Ovens with standard electric Hobs and Chimney Extractor Fan, or equally approved. |  | Item
25.2 | Allow for fitting two free standing fridges (LOGIK LUL55W23 Undercounter Fridge - White), two freezers (HOOVER H-Freeze 300 HONUQ2L58EWK Freezer - White) and two washing and dryer machines (SAMSUNG Series 5 ecobubble WD80TA046BE/EU 8 kg Washer Dryer - White) or similar approved to the new kitchen area. |  | Item
26 | Section T - Flooring
26.1 | Supply and fit Altro Stronghold 30 slip resistance vinyl safety flooring (colour K3017 -or similar approved), to include a vinyl skirting upstand detail to the new ground and first floor bedsit, toilet and shower areas, to locations as indicated on Drawing Numbers: WGP-MCC-ZZ-ZZ-DR-A-100 and WGP-MCC-ZZ-ZZ-DR-A-101 (Proposed Floor Layout Plans), to be fitted in accordance with the Manufacturer's Instructions. |  | Item
26.2 | Prepare existing ground and first floors as demeed necessary and supply and fit Altro Stronghold 30 Anti Slip Flooring to the Kitchen and Corridor Entrance areas, to be installed in accordance with thewith the Manufacturer's Instructions. Colour to be: Dolphin Ref: LRV21 3010. |  | Item
27 | Section U - Internal Decoration Works
27.1 | Apply 1no sealer coat and 2no coats of Dulux Easycare Washable and Tough Matt Emulsion paint (Colour - Magnolia) to all internal wall plaster skim wall areas. |  | Item
27.2 | Apply 2no coats of Dulux Easycare Washable and Tough Matt Emulsion paint to all existing internal wall surfaces. |  | Item
27.3 | Apply 2no coats of Dulux Easycare Emulsion paint to all internal ceilings. |  | Item
27.4 | Apply Dulux Satinwood paint finish (2no coats) to all skirtings and architraves, to be applied in accordance with the Manufactures Instructions. |  | Item
|  |  | Total | 0
COLLECTION
Section
| General - Prelims | 1 |  | 0
| Programme | 2 |  | 0
| Background | 3 |  | 0
| Health & Safety File | 4 |  | 0
| Site Assessment | 5 |  | 0
| Temporary Works | 6 |  | 0
| Demolition of Steel Staircases | A |  | 0
| New Extension Works | B |  | 0
| Flat Roofing Works | C |  | 0
| Pitched Roofing Works | D |  | 0
| Through Wall System Works | E |  | 0
| Window Replacement | F |  | 0
| External Doors | G |  | 0
| Existing External Brickwork Works | H |  | 0
| External Canopy Areas | I |  | 0
| Exposed Steel Stantions | J |  | 0
| New Tarmacadam Works | K |  | 0
| Drainage Works | L |  | 0
| Internal Works | M |  | 0
| Structural Works | N |  | 0
| New Staircase Enclosure | O |  | 0
| General Areas | P |  | 0
| Wash Hand Basin, Toilets, Shower Works | Q |  | 0
| Accessible Toilet Areas | R |  | 0
| Kitchen Area | S |  | 0
| Flooring Works | T |  | 0
| Internal Decoration Works | U |  | 0
To Summary